## Modules
Rebalance Settings |  | Rebalance | [7 empty] | Original
Speed |  | Speed | [7 empty] | Speed
Base Consume Multiplier |  | Mk | Speed | Consumption | Step Bonus | Spd Change |  |  |  | Mk | Speed | Consumption
C/S Step |  | 1 | 0.2 | 0.3 |  | 1 |  |  |  | 1 | 0.2 | 0.1
Consumption Multiplier | 1.5 | 2 | 0.3 | 0.45 |  | 1.5 |  |  |  | 2 | 0.4 | 0.2
|  | 3 | 0.5 | 0.75 | 0.1 | 2.5 |  |  |  | 3 | 0.6 | 0.3
|  | 4 | 0.6 | 0.9 |  | 3 |  |  |  | 4 | 0.8 | 0.4
|  | 5 | 0.8 | 1.2 | 0.1 | 4 |  |  |  | 5 | 1 | 0.5
|  | 6 | 0.9 | 1.35 |  | 4.5 |  |  |  | 6 | 1.2 | 0.6
|  | 7 | 1.2 | 1.8 | 0.2 | 6 |  |  |  | 7 | 1.4 | 0.7
|  | 8 | 1.6 | 2.4 | 0.3 | 8 |  |  |  | 8 | 1.6 | 0.8
|  | Effectivity | [7 empty] | Effectivity
|  | Mk | Consumption | Step Bonus | Relative Amt | eff/spd |  |  |  | Mk | Consumption
|  | 1 | -0.1 |  | 1 | -33.33% |  |  |  | 1 | -0.25
|  | 2 | -0.2 |  | 2 | -44.44% |  |  |  | 2 | -0.5
|  | 3 | -0.35 | -0.05 | 3.5 | -46.67% |  |  |  | 3 | -0.75
|  | 4 | -0.45 |  | 4.5 | -50% |  |  |  | 4 | -1
|  | 5 | -0.6 | -0.05 | 6 | -50% |  |  |  | 5 | -1.25
|  | 6 | -0.7 |  | 7 | -51.85% |  |  |  | 6 | -1.5
|  | 7 | -1 | -0.2 | 10 | -55.56% |  |  |  | 7 | -1.75
|  | 8 | -1.4 | -0.3 | 14 | -58.33% |  |  |  | 8 | -2
Productivity |  | Productivity | [7 empty] | Productivity
Speed Multiplier Start | 1.5 | Mk | Productivity | Consumption | Polution | Step Bonus | Speed | Speed Mult | Relative Amt | Mk | Productivity | Consumption | Polution
Speed Multiplier Step | 0.5 | 1 | 0.02 | 0.08 | 0.08 |  | -3% | 1.5 | 1 | 1 | 0.05 | 0.2 | 0.2
|  | 2 | 0.04 | 0.16 | 0.16 |  | -8% | 2 | 2 | 2 | 0.1 | 0.4 | 0.4
|  | 3 | 0.08 | 0.32 | 0.32 | 0.02 | -20% | 2.5 | 4 | 3 | 0.15 | 0.6 | 0.6
|  | 4 | 0.1 | 0.4 | 0.4 |  | -30% | 3 | 5 | 4 | 0.2 | 0.8 | 0.8
|  | 5 | 0.16 | 0.64 | 0.64 | 0.04 | -56% | 3.5 | 8 | 5 | 0.25 | 1 | 1
|  | 6 | 0.18 | 0.72 | 0.72 |  | -72% | 4 | 9 | 6 | 0.3 | 1.2 | 1.2
|  | 7 | 0.28 | 1.12 | 1.12 | 0.08 | -126% | 4.5 | 14 | 7 | 0.4 | 1.6 | 1.6
|  | 8 | 0.4 | 1.6 | 1.6 | 0.1 | -200% | 5 | 20 | 8 | 0.5 | 2 | 2
|  | Polution Producing | [7 empty] | Polution Producing
|  | Mk | Polution | Step Bonus | Relative |  |  |  |  | Mk | Polution
|  | 1 | 0.2 |  | 1 |  |  |  |  | 1 | 0.2
|  | 2 | 0.3 |  | 1.5 |  |  |  |  | 2 | 0.4
|  | 3 | 0.5 | 0.1 | 2.5 |  |  |  |  | 3 | 0.6
|  | 4 | 0.6 |  | 3 |  |  |  |  | 4 | 0.8
|  | 5 | 0.8 | 0.1 | 4 |  |  |  |  | 5 | 1
|  | 6 | 0.9 |  | 4.5 |  |  |  |  | 6 | 1.2
|  | 7 | 1.2 | 0.2 | 6 |  |  |  |  | 7 | 1.4
|  | 8 | 1.6 | 0.3 | 8 |  |  |  |  | 8 | 1.6
|  | Polution Cleaning | [7 empty] | Polution Cleaning
|  | Mk | Pollution | Step Bonus | [5 empty] | Mk | Pollution
|  | 1 | -0.2 | [6 empty] | 1 | -0.2
|  | 2 | -0.3 | [6 empty] | 2 | -0.4
|  | 3 | -0.5 | -0.1 | [5 empty] | 3 | -0.6
|  | 4 | -0.6 | [6 empty] | 4 | -0.8
|  | 5 | -0.8 | -0.1 | [5 empty] | 5 | -1
|  | 6 | -0.9 | [6 empty] | 6 | -1.2
|  | 7 | -1.2 | -0.2 | [5 empty] | 7 | -1.4
|  | 8 | -1.6 | -0.3 | [5 empty] | 8 | -1.6
Note on G3: Bonus to make the higher cost slightly more worth it than simple linear increase. -Jacob Hands
Note on F14: Bonus to make the higher cost slightly more worth it than simple linear increase. -Jacob Hands

## Steam
README | Dytech Steam Balance
Editable: | Yes | dirty water | clean water | Yes | dirty water | clean water | Factor | Yes | No | Yes | No | Dirty Water | Clean Water | Factor
MK | Steam Effectivity | Power Out[KW] | Power Out[KW] | Water/t | Boiler KW | Boiler KW | Change Dirty/Clean | Target Boilers/engine | Pump Speed | Boiler Effectivity | TTL Effectivity | Fuel Last Time | Fuel Last Time | Dirty/Clean
1 | 143% | 583.44 | 1458.6 | 0.8 | 668 | 1669 | 2.4985 | 1.4 | 8 | 100% | 143% | 11.976 | 4.7933 | 2.4985
2 | 204.5% | 1293.1948 | 3232.9869 | 1.24 | 1594 | 3984 | 2.4994 | 1.3 | 12.4 | 200% | 304.5% | 10.0376 | 4.0161 | 2.4994
3 | 292.4% | 2878.297 | 7195.7424 | 1.93 | 3842 | 9604 | 2.4997 | 1.2 | 19.3 | 400% | 592.4% | 8.329 | 3.3319 | 2.4997
4 | 418.2% | 6397.8725 | 15994.6812 | 3 | 9316 | 23289 | 2.4999 | 1.1 | 30 | 800% | 1118% | 6.8699 | 2.7481 | 2.4999
5 | 598% | 14180.8844 | 35452.211 | 4.65 | 22713 | 56781 | 2.4999 | 1 | 46.5 | 1600% | 2098% | 5.6355 | 2.2543 | 2.4999
Settings | [11 empty] | seconds | seconds
Boiler Multiplier |  | 160.2% |  | 24.3056
Dirty Offshore Pump Multiplier |  | 100%
Water/t increase multiplier |  | 155% | [6 empty] | 5.2
Base water/t: |  | 0.8 | [6 empty] | 1.6521 | 0.2
Target engines/pump |  | 10 |  | mk | KW Increase
Effectivity factor |  | 130% |  | 2 | 2.2165 | [9 empty] | Increased per tier by factor times tier
Effectivity Increase factor |  | 110% |  | 3 | 2.2257
Base Effectivity |  | 100% |  | 4 | 2.2228
|  |  |  | 5 | 2.2165
| bonus: |  | Joules |  |  | actual water/t value to input
| dirty water | 100% | 1000 |  |  | 0.08
| clean water | 250% | 2500 |  |  | 0.124
0.193
0.3
0.465
coal fuel value | 8000
Note on C2: Edit water/t instead. This show's the actual water usage, while water/t is what you would put in the steam engine lua file. -Jacob Hands
Note on E2: Edit this to change Power Out[KW] As desired -Jacob Hands This is the value you set in the steam engine lua files. -Jacob Hands
Note on I2: Edit this to change the boilers/steam engine ratio -Jacob Hands
Note on J2: Edit Target engines/pump instead. -Jacob Hands
Note on K2: This can be anything. I think at the very max it should be 105%. There are already plenty of ways to get more out of coal/oil such as speed/productivity modules when gathering those resources. So this really shouldn't have much effectivity over 100%. Honestly it should max out at 100% IMO, but if you really want >100%, then I'd say 105% MAX> -Jacob Hands
Note on C3: How much it will use once clean water is factored in. -Jacob Hands
Note on E3: This is what you set the engine to in the lua file -Jacob Hands
Note on J3: This takes the water/t and multiplies it by Target engines/pump, then multiplies it times Additonal Output Modifier -Jacob Hands
Note on K3: Electrical Pump Speed -Jacob Hands
Note on A11: This multiplier is to account for the 100/85 dirty water/clean water ratio -Jacob Hands
Note on A13: This is the base reference value for making linear calculations. Don't include water fuel value multiplier, use the number to the left instead. -Jacob Hands

## Solar Panels
Solar Panels
|  |  | MK | Output [KW] | Increase factor | output per factorio day | Mk 1 Needed to compare power
|  |  | 1 | 90.2857 | 1.5048 | 1580000 | 1 | Base Power * (( Day/Night Ratio - Night Day Ratio ) * Mk 1 Factor)
|  |  | 2 | 203.7878 | 2.2571 | 3566285.7143 | 2.2571 | Mk 1 Output * (( Day/Night Ratio - Night Day Ratio ) * Mk 2 Factor)
|  |  | 3 | 689.9671 | 3.3857 | 12074424.4898 | 7.642 | Mk 2 Output * (( Day/Night Ratio - Night Day Ratio ) * Mk 3 Factor)
|  |  | 4 | 3504.0473 | 5.0786 | 61320827.2303 | 38.8107 | Mk 3 Output * (( Day/Night Ratio - Night Day Ratio ) * Mk 4 Factor)
|  |  | 5 | 26693.3315 | 7.6179 | 467133301.7224 | 295.654 | Mk 4 Output * (( Day/Night Ratio - Night Day Ratio ) * Mk 5 Factor)
Day/Night Ratio | 233.3%
Solar Cycle Ratio | 57.14%
Night/Day Ratio | 42.86%
100%
day cycles
day | 12500 | ticks | 208.3333 | seconds
dusk | 5000 | ticks | 83.3333 | seconds
night | 2500 | ticks | 41.6667 | seconds
dawn | 5000 | ticks | 83.3333 | seconds
total | 25000 | ticks | 416.6667 | seconds
solar cycle: | 17500 | ticks | 291.6667 | seconds
night cycle: | 7500 | ticks | 125 | seconds
Settings
Base Power Output |  | 60
Mk 1 Factor |  | 79%
Mk 2 Factor |  | 118.5%
Mk 3 Factor |  | 177.8%
Mk 4 Factor |  | 266.6%
Mk 5 Factor |  | 399.9%
Mk Increase Factor |  | 1.5

## Nuclear Reactor
Recipes |  | Clean water recipe is based on the 500 -> 460 recipe
U-235-1.0
U-235-1.5
Fuel | Cost |  | Amount | Energy | Time | Total Time | U-235-2.0
U-235-0.7 |  |  |  | (kW) | (seconds) | (seconds) | U-235-2.5
| Minable -> |  | 1 | 360 | 4 | 4 | U-235-3.0
| only energy cost | [5 empty] | U-235-3.5
U-235-4.0
U-235-1.0 | U-235-0.7 |  | 2 | 720 | 8 |  | U-235-4.5
| Clean-water |  | 100 |  |  |  | U-235-5.0

## Laser Turrets
Dytech Balance |  | README |  | Laser Turret Balance
Base Values
|  | Mk | Cooldown | Damage | DPS | Range | kJ/Shot | Capacity [kJ] | Drain [kW] | TTL KW | DPS/Charge | DMG/KW | Max Health
|  | 0 | 20 | 8 | 24 | 15 | 192 | 500 | 25 | 601 | 19.9667 |  | 150
Type 1 - Settings |  | Ruby [T1] - Medium range / Medium DPS / Medium Power Use
|  | 1 | 100% | 75% | NA | 100% | 75% | 75% | 75% | NA | NA |  | 100%
|  | 2 | 100% | 100% | NA | 100% | 100% | 100% | 100% | NA | NA |  | 150%
|  | 3 | 100% | 125% | NA | 100% | 125% | 125% | 125% | NA | NA |  | 200%
Damage | 100% | Mk | Cooldown | Damage | DPS | Range | kJ/Shot | Capacity [kJ] | Drain [kW] | TTL KW | DPS/Charge | DMG/KW | Max Health
Range | 100% | 1 | 20 | 6 | 18 | 15 | 144 | 375 | 18.75 | 450.75 | 14.975 | 0.039933 | 150
Cooldown | 100% | 2 | 20 | 8 | 24 | 15 | 192 | 500 | 25 | 601 | 19.9667 |  | 225
|  | 3 | 20 | 10 | 30 | 15 | 240 | 625 | 31.25 | 751.25 | 24.9584 |  | 300
Type 2 - Settings |  | Sapphire [T2] - Low range / High DPS / High Power Use
|  | 1 | 90% | 100% | NA | 30% |  |  |  | NA | NA |  | 200%
|  | 2 | 80% | 125% | NA | 40% |  |  |  | NA | NA |  | 300%
|  | 3 | 70% | 150% | NA | 50% |  |  |  | NA | NA |  | 400%
|  | Mk | Cooldown | Damage | DPS | Range | kJ/Shot | Capacity [kJ] | Drain [kW] | TTL KW | DPS/Charge |  | Max Health
|  | 1 | 18 | 8 | 26.6667 | 4.5 | 0 | 0 | 0 | 0 |  |  | 300
|  | 2 | 16 | 10 | 37.5 | 6 | 0 | 0 | 0 | 0 |  |  | 450
|  | 3 | 14 | 12 | 51.4286 | 7.5 | 0 | 0 | 0 | 0 |  |  | 600
Type 3 - Settings |  | Emerald [T3] - Medium range / Medium DPS / Low Power Use
|  | 1 | 100% |  | NA |  |  |  |  | NA | NA
|  | 2 | 100% |  | NA |  |  |  |  | NA | NA
|  | 3 | 100% |  | NA |  |  |  |  | NA | NA
|  | Mk | Cooldown | Damage | DPS | Range | kJ/Shot | Capacity [kJ] | Drain [kW] | TTL KW | DPS/Charge |  | Max Health
|  | 1 | 20 | 0 | 0 | 0 | 0 | 0 | 0 | 0 |  |  | 0
|  | 2 | 20 | 0 | 0 | 0 | 0 | 0 | 0 | 0 |  |  | 0
|  | 3 | 20 | 0 | 0 | 0 | 0 | 0 | 0 | 0 |  |  | 0
Type 4 - Settings |  | Topaz [T4] - Sniper - High range / Medium DPS / High Power Use
|  | 1 | 100% |  | NA |  |  |  |  | NA | NA
|  | 2 | 100% |  | NA |  |  |  |  | NA | NA
|  | 3 | 100% |  | NA |  |  |  |  | NA | NA
|  | Mk | Cooldown | Damage | DPS | Range | kJ/Shot | Capacity [kJ] | Drain [kW] | TTL KW | DPS/Charge |  | Max Health
|  | 1 | 20 | 0 | 0 | 0 | 0 | 0 | 0 | 0 |  |  | 0
|  | 2 | 20 | 0 | 0 | 0 | 0 | 0 | 0 | 0 |  |  | 0
|  | 3 | 20 | 0 | 0 | 0 | 0 | 0 | 0 | 0 |  |  | 0
Note on E2: Type 1: Medium range / Medium DPS / Medium Power Use Type 2: Low range / High DPS / High Power Use Type 3: Medium range / Medium DPS / Low Power Use Type 4: High range / Medium DPS / High Power Use === Mk1: Low damage Mk2: Medium damage Mk3: High damage (edited) geostyx [12:01 PM] Tiers are the different gems geostyx [12:01 PM] Mk's are the tiers within the gem type -Jacob Hands

## Empty Sheet
Settings

## Gems
Settings

## Msc
7.68 | 6 | 6.24 | 6
1.28 | 0.78125
MW |  | Crafting Spd
8.1 |  | 34.5
800
[6 empty] | 1200 | 800
|  |  | 0.66667 | 400 |  | 720
|  |  |  | 5200 | 13
1.5
|  |  |  | 240 | 144
160

## Dytech Balance (hidden)
In the current state of dytech, using MK5 boilers and steam engines, you can produce
19.5X the amount of power as you put in. So suddenly you're producing 156MW from 1 coal instead of 8MW.
NOTE: heating water requires 390KW per .1/t of water flow
Correct Balance based on mk1 steam engine producing 638KW
|  | READ THIS | [7 empty] | MJ Output
Editable: | Not Advised | Yes | No |  | No | No | Yes (!mk1) | Not Advised | Yes | No | No | Yes | No (Calc'ed)
MK | Steam Effectivity | Power Out[KW] | Water/t | Consumed | Boiler KW | Boilers per engine | :Target | Pump Speed | Boiler Effectivity | Net MJ Output | MJ @ 100% effectivity | MJ Input | Output compared to input MJ
1 | 1 | 637.5 | 0.1 | 390 | 390 | 1.6346 | 1.6346 | 1 | 50% | 4 | 8 | 8 | 0.5
2 | 1 | 1300 | 0.33333 | 881 | 881 | 1.4756 | 1.476 | 3.4 | 60% | 4.8 | 8 | 8 | 0.6
3 | 1 | 2100 | 0.53846 | 1595 | 1595 | 1.3166 | 1.3173 | 5.4 | 75% | 6 | 8 | 8 | 0.75
4 | 1 | 3700 | 0.94872 | 3194 | 3194 | 1.1584 | 1.1587 | 9.5 | 95% | 7.6 | 8 | 8 | 0.95
5 | 1 | 6100 | 1.5641 | 6100 | 6100 | 1 | 1 | 15.7 | 105% | 8.4 | 8 | 8 | 1.05
Current Dytech Numbers - IS INACURATE. Coal produces around 90MJ with the current settings
MJ Output
MK | Steam Effectivity | Power Out[KW] | Water/t | Consumed | Boiler KW | Boilers per engine | :Target | Pump Speed | Boiler Effectivity | Net MJ Output | MJ @ 100% effectivity | MJ Input | Output compared to input MJ
1 | 1 | 638 | 0.1 | 390 | 390 | 1 |  | 1 | 50% | 6.5436 | 13.0872 | 8 | 0.81795
2 | 2 | 1300 | 0.105 | 409.5 | 450 | 0.91 |  | 1.05 | 75% | 19.0476 | 25.3968 | 8 | 2.381
3 | 3 | 2100 | 0.11 | 429 | 550 | 0.78 |  | 1.1 | 100% | 39.1608 | 39.1608 | 8 | 4.8951
4 | 5 | 3700 | 0.115 | 448.5 | 750 | 0.598 |  | 1.15 | 125% | 82.4972 | 65.9978 | 8 | 10.3122
5 | 8 | 6100 | 0.12 | 468 | 1000 | 0.468 |  | 1.2 | 150% | 156.4103 | 104.2735 | 8 | 19.5513
[10 empty] | Actual MJ mk5 | 30
Note on C6: Power Out[KW] Should be changed to the exact output, otherwise boilers may not quite produce enough, or the pumps enough water. SO UPDATE THIS TO BE EXACT. Everything else should be okay (rounded up). IF YOU USE FEWER DECIMAL PLACES on anything, make sure you round UP, or you won't be able to support the right amount of engines/boilers. The exception being the boilers/steam engine ratio, which can be set to anything. (But don't change the base 1.64) -Jacob Hands NOTE: Boiler consume rate and pump speed is rounded to ensure it's powerful enough to handle the the steam engines -Jacob Hands
Note on B7: This should remain 1, unless you want to produce free energy (ie. more than 8mj/coal at 100% boiler effectivity) -Jacob Hands
Note on C7: Update this to whatever you like, and simply adjust the water input to the value calculated in this spreadsheet. -Jacob Hands
Note on D7: This is calculated based on Power Out[KW] -Jacob Hands
Note on F7: This is calculated based on Boilers per engine. Change that instead. -Jacob Hands
Note on G7: Change :Target instead. -Jacob Hands
Note on H7: This can be changed to anything, accept for mk1 is based on mk1 ratio and should not be changed. Unless you want to raise Boiler KW base (390) then this should be left alone. A lot of things are calculated based on 390 for MK so it should not be changed. DON'T SET BELOW 1.0. more than 1 steam/engine is untested on this table and would be OP anyway. -Jacob Hands
Note on I7: Unless you want to change the ratio of 1/10 pump/steam engine ratio, don't touch this. If you must round to 0 places (not advised), round UP. -Jacob Hands
Note on J7: Mk5 should be 100-105% MAX because there are already plenty of ways to get more out of fuel (Eg. productivity modules) -Jacob Hands
Note on K7: Calculated. -Jacob Hands
Note on L7: Calculated -Jacob Hands
Note on M7: Simply used to to calculate MJ output -Jacob Hands
Note on A8: Tier of engine/boiler/pump -Jacob Hands
Note on C8: Set to whatever you want -Jacob Hands
Note on D8: Water consumed by the steam engine per tick. NOTE: If you only use 1 decimal place (not recommended) be sure to TRUNCATE/ROUND DOWN, don't round up, or you will mess up other calculations. -Jacob Hands This scales with the Power Out[KW] amount. -Jacob Hands
Note on F8: KW Consumed by the boiler. Calculated based on power output and target boilers per steam engine -Jacob Hands
Note on H8: You can change all but the mk1 value. This is target boiler/steam engine ratio, while [Boilers per engine] is the actual value calculated (should be the same) -Jacob Hands
Note on I8: This is simply scaled up at the same rate as the water/t consumed by steam engines. So that 1 pump always supplies 10 steam engines at mk1 -> mk5 -Jacob Hands
Note on J8: My recommendation for effectivity of boilers. Getting 50% free power is OP, even for mk5. -Jacob Hands This shouldn't be any more than 105% IMO. Probably even just 100%, since productivity/speed can be used to gather more ore/oil , this bonus should be very small. -Jacob Hands
Note on K8: The MJ output of the steam per the fuel/MJ input -Jacob Hands Includes Boiler Effectivity -Jacob Hands
Note on L8: This may be slightly over source MJ because of rounding up to insure pump/boiler is adequate -Jacob Hands
Note on M8: Ie. Coal etc -Jacob Hands
Note on H9: DON'T CHANGE THIS. This is calculated based on mk1 values. -Jacob Hands
Note on K13: 80MJ output for the 8MJ input...WTF -Jacob Hands
Note on G17: This is slightly off, but not too important -Jacob Hands

## Msc2
Pumps | 79
Boilers | 1106
Steam Engines | 790
MW | 402.9
Solid Fuel/sec | 16.116 | 966.96
Coal/sec | 50.3625 | 3021.75 | 1654.6703
|  |  | 27.5778 |  |  | 299.52 | 10483.2
[5 empty] | 1.56 | 37.44 | 1347.84 | 4043.52
Base amount | 1.56 | MW |  |  | 0.1 | 2.4 | 36 | 673.92
Count | 70 | Sputs | 48 | 13 engines / 10 boilers |  |  |  | 673.92
Overclocked | 3.12 | MW | [5 empty] | 17.9712
Total | 218.4
[6 empty] | Power | Unit | Water
[5 empty] | Max steam mk | 6 | MW | 0.35
[5 empty] | Boiler | 6 | MW
|  | Steam Output/1 | Total |  |  | 1
Steam Engines | 10 |  |  | 24 | 66
Output/1 | 510 |  |  |  | 25 | 175 | 1.3
Total KW | 5100 |  |  | 0.72 |  |  | 5104
usage/tick | 0.1 |  |  | 19.8 | 39.6
Offshore Pump Speed | 1 |  |  | 158.4
Boillers | 10 |  |  |  |  | 62000000 |  | 62.4
Consumption[KW] | 5070 |  |  |  |  | 124000 |  | *
34.4444
1 | 8
390 | 3120
|  |  |  | 390 | 3120 |  | 9
|  |  |  | 1 | 8
72
0.72